## Sheet1
| GPIO | Input | Output | Ada assignment | Notes |  | GPIO | Input | Output | Ada assignment | Notes
| 3.3V |  |  | VIN_3.3V |  |  | GND |  |  | GND
| EN | [5 empty] | GPIO 23 | OK | OK | MPU_6050 Interrupt
| GPIO 36 | OK | X | Battery Voltage | input only |  | GPIO 22 | I2C SCL |  | MPU_6050 I2C
| GPIO 39 | OK | X |  | input only |  | GPIO 01 | TX0 pin | OK |  | debug output at boot
| GPIO 34 | OK | X |  | input only |  | GPIO 03 | OK | RX0 pin |  | HIGH at boot
| GPIO 35 | OK | X |  | input only |  | GPIO 21 | I2C SDA |  | MPU_6050 I2C
| GPIO 32 | OK | OK | TMC2209 left dir pin (UART 0) |  |  | GND |  |  | GND
| GPIO 33 | OK | OK | TMC2209 left step pin (UART 0) |  |  | GPIO 19 | OK | OK | TMC2209 enable pin (low == enabled,high == disabled)
DAC_RIGHT | GPIO 25 | OK | OK | TMC2209 right dir pin (UART 1) |  |  | GPIO 18 | OK | OK | TMC2209 left uStep Pin1
DAC_LEFT | GPIO 26 | OK | OK | TMC2209 right step pin (UART 1) |  |  | GPIO 05 | OK | OK | TMC2209 left uStep Pin2 | outputs PWM signal at boot, strapping pin
| GPIO 27 | OK | OK | TMC2209 right uStep Pin2 |  |  | GPIO 17 | TX2 | OK | TMC2209 UART TX
| GPIO 14 | JTAG | 2/TMS | JTAG 2 (TMS) | outputs PWM signal at boot |  | GPIO 16 | OK | RX2 | TMC2209 UART RX
| GPIO 12 | JTAG | 8/TDI | JTAG 8 (TDI) | boot fails if pulled high, strapping pin |  | GPIO 04 | OK | OK | TMC2209 right uStep Pin1
| GND |  |  | JTAG GND |  |  | GPIO 00 | pulled up | OK | TMC2209 right uStep Pin2 | outputs PWM signal at boot, must be LOW to enter flashing mode
| GPIO 13 | JTAG | 4/TCK | JTAG 4 (TCK) |  |  | GPIO 02 | OK | OK | LED I2S output | connected to on-board LED, must be left floating or LOW to enter flashing mode
| GPIO 09 | X | X |  | connected to the integrated SPI flash |  | GPIO 15 | JTAG | 6/TDO | JTAG 6 (TDO) | outputs PWM signal at boot, strapping pin
| GPIO 10 | X | X |  | connected to the integrated SPI flash |  | GPIO 08 | X | X |  | connected to the integrated SPI flash
| GPIO 11 | X | X |  | connected to the integrated SPI flash |  | GPIO 07 | X | X |  | connected to the integrated SPI flash
| Vin 5V |  |  | JTAG VDD |  |  | GPIO 06 | X | X |  | connected to the integrated SPI flash
Wiring Connections
|  | ESP-Prog JTAG 10-Pin Connector | JTAG Signal | ESP32 Pin | Description
|  | 1 | VDD | VDD | Positive Supply Voltage — Power supply for JTAG interface drivers
|  | 3 | GND | GND | Digital ground
|  | 2 | TMS | GPIO14 | Test Mode State
|  | 4 | TCK | GPIO13 | JTAG Return Test Clock
|  | 6 | TDO | GPIO15 | Test Data Out
|  | 8 | TDI | GPIO12 | Test Data In
Wiring Connections
| ESP-Prog JTAG 10-Pin Connector | JTAG Signal | ESP32 Pin | ESP32-S2 and ESP32-S3 Pin | ESP32-C2, ESP32-C3, ESP32-C6, and ESP32-P4 Pin | ESP32-H2 Pin | Description
| 1 | VDD | VDD | VDD | VDD | VDD | Positive Supply Voltage — Power supply for JTAG interface drivers
| 3 | GND | GND | GND | GND | GND | Digital ground
| 2 | TMS | GPIO14 | GPIO42 | GPIO4 | GPIO2 | Test Mode State
| 4 | TCK | GPIO13 | GPIO39 | GPIO6 | GPIO4 | JTAG Return Test Clock
| 6 | TDO | GPIO15 | GPIO40 | GPIO7 | GPIO3 | Test Data Out
| 8 | TDI | GPIO12 | GPIO41 | GPIO5 | GPIO5 | Test Data In