## Sheet1
Include SLAM/Position state
Current State | Next State | Event/Condition | States | ControlType | Description
Disabled | Position | Robot is standing | Disabled | NA | The system is inactive.
Disabled | Self Right | Self right command | Standing Up | Angle | The system is transitioning to driving
Driving | Disabled | Disable command | Balancing | Angle | The system is maintaining balance.
Driving | Disabled | Robot has fallen | Driving | Angle+Speed | The system is in motion.
Driving | Disabled | Robot unable to stand | Position | Angle+Position | The system is adjusting or holding a specific position.
Driving | Position | No speed input from controller for 2 seconds
Position | Disabled | Disable command
Position | Disabled | Robot has fallen
Position | Disabled | Robot unable to stand
Position | Driving | Speed input from controller
Self Right | Disabled | Disable command
Self Right | Disabled | Robot has fallen
Self Right | Disabled | Robot unable to stand
Self Right | Position | Robot is standing
State Control Flags in loop()
controlMode
selfRight | When setting this bit to true, the robot will enable control in an attempt to self right.
disableControl | Used as a kill-switch - set by remote control or by logic to detect the robot has fallen (integrate angle controller over time, if error surpasses threshold, disable controller)
enableControl | true if we should run the logic to pay attention to the controller input - set to false, when robot is horizontal, changed to true when angle is < 5
overrideMode | unused? - never set to true…
lastOverrideMode | unused? - see above…
Current State | Next State | Event/Condition
Disabled | Self Right | "stand up" command
Disabled | Driving | Robot is standing
Driving | Disabled | Disable command
Driving | Disabled | Robot has fallen
Self Right | Disabled | Disable command
Self Right | Disabled | Robot has fallen
Self Right | Driving | Robot is standing